## Active Degrees of Freedom
TABLE: Active Degrees of Freedom
UX | UY | UZ | RX | RY | RZ
Yes/No | Yes/No | Yes/No | Yes/No | Yes/No | Yes/No
Yes | Yes | Yes | Yes | Yes | Yes

## Analysis Options
TABLE: Analysis Options
Solver | SolverProc | Force32Bit | StiffCase | GeomMod | HingeOpt | NumAThreads | MaxFileSize | UseMMFiles | AllowDiff
Text | Text | Yes/No | Text | Yes/No | Text | Unitless | Unitless | Text | Yes/No
Advanced | Auto | No | None | None | In Elements | 0 | 0 | Program Determined | No

## Auto Wave 3 - Char - General
TABLE: Auto Wave 3 - Wave Characteristics - General
WaveChar | WaveType | KinFactor | SWaterDepth | WaveHeight | WavePeriod | WaveTheory
Text | Text | Unitless | mm | mm | Sec | Text
Default | From Theory | 1 | 45000 | 18000 | 12 | Linear

## Cable Section Definitions
TABLE: Cable Section Definitions
CableSect | Material | Specify | Diameter | Area | TorsConst | I | AS | Color | TotalWt | TotalMass | AMod | A2Mod | A3Mod | JMod | I2Mod | I3Mod | MMod | WMod | GUID | Notes
Text | Text | Text | mm | mm2 | mm4 | mm4 | mm2 | Text | N | N-s2/mm | Unitless | Unitless | Unitless | Unitless | Unitless | Unitless | Unitless | Unitless | Text | Text
CAB1 | S355 | Area | 28.6608 | 645.16 | 66245.2889 | 33122.6444 | 580.644 | Magenta | 0 | 0 | 1 | 1 | 1 | 1 | 1 | 1 | 1 | 1 |  | Added 25/06/2023 19:24:54

## Case - Modal 1 - General
TABLE: Case - Modal 1 - General
Case | ModeType | MaxNumModes | MinNumModes | EigenShift | EigenCutoff | EigenTol | AutoShift
Text | Text | Unitless | Unitless | Cyc/sec | Cyc/sec | Unitless | Text
MODAL | Eigen | 12 | 1 | 0 | 0 | 1e-09 | Yes

## Case - Static 1 - Load Assigns
TABLE: Case - Static 1 - Load Assignments
Case | LoadType | LoadName | LoadSF
Text | Text | Text | Unitless
DEAD | Load pattern | DEAD | 1

## Connectivity - Frame
TABLE: Connectivity - Frame
Frame | JointI | JointJ | IsCurved | Length | CentroidX | CentroidY | CentroidZ | GUID
Text | Text | Text | Yes/No | mm | mm | mm | mm | Text
1 | 1 | 2 | No | 3000 | -9000 | -6000 | 1500 | 1ecdf2bb-2765-440e-b97e-b9787bd72516
2 | 2 | 3 | No | 3000 | -9000 | -6000 | 4500 | 306b270c-81ef-45db-82dd-81e6d17b4f3c
3 | 4 | 5 | No | 3000 | -9000 | 0 | 1500 | df6c1aed-566f-4b95-bad7-86b468c7abfd
4 | 5 | 6 | No | 3000 | -9000 | 0 | 4500 | dcf42b38-ba94-4cc2-b8cf-d9b79f3129d2
5 | 7 | 8 | No | 3000 | -9000 | 6000 | 1500 | 2a8a3575-6ad8-48b3-97e9-418c6544919e
6 | 8 | 9 | No | 3000 | -9000 | 6000 | 4500 | 8e8519e6-d2ca-4c68-82c4-82be662eedfb
7 | 10 | 11 | No | 3000 | -3000 | -6000 | 1500 | 15627bae-5166-462d-9bd7-dbde08e52f5f
8 | 11 | 12 | No | 3000 | -3000 | -6000 | 4500 | 2f8778df-8bb1-4e2c-826b-77bc82cc669e
9 | 13 | 14 | No | 3000 | -3000 | 0 | 1500 | aa97096f-3d0d-4557-96cd-06e4080e92be
10 | 14 | 15 | No | 3000 | -3000 | 0 | 4500 | 970d25e4-bb2b-4bba-9ba1-0c4b99080642
11 | 16 | 17 | No | 3000 | -3000 | 6000 | 1500 | eae4b9e1-e051-48dc-8007-d395dad4bcaf
12 | 17 | 18 | No | 3000 | -3000 | 6000 | 4500 | c1dbd580-bba6-437b-802e-9426c844a4b7
13 | 19 | 20 | No | 3000 | 3000 | -6000 | 1500 | c605880c-7483-4f6e-a2f4-f92e63846edf
14 | 20 | 21 | No | 3000 | 3000 | -6000 | 4500 | 66be4598-b125-4503-a160-21f23678eb50
15 | 22 | 23 | No | 3000 | 3000 | 0 | 1500 | 2d084ce5-cc5a-416b-b51e-ee3e727b4661
16 | 23 | 24 | No | 3000 | 3000 | 0 | 4500 | 75fef1b7-2c7d-4620-b884-8f90efaf5999
17 | 25 | 26 | No | 3000 | 3000 | 6000 | 1500 | 9c645d83-9a80-4e60-8789-2a4f8a69ee78
18 | 26 | 27 | No | 3000 | 3000 | 6000 | 4500 | b4f984f1-b572-4f4f-a4e8-ff11ff322abe
19 | 28 | 29 | No | 3000 | 9000 | -6000 | 1500 | bc119295-4ab2-4987-b0e9-0bf913db3ed9
20 | 29 | 30 | No | 3000 | 9000 | -6000 | 4500 | f135412a-a45d-4bb2-83e4-70916a606c44
21 | 31 | 32 | No | 3000 | 9000 | 0 | 1500 | 8c158e38-6d42-4476-b747-287edda1c244
22 | 32 | 33 | No | 3000 | 9000 | 0 | 4500 | 1b83e497-ab89-4ef0-9289-88b136232518
23 | 34 | 35 | No | 3000 | 9000 | 6000 | 1500 | edfd577a-6876-4f55-b409-0bf8de5f9100
24 | 35 | 36 | No | 3000 | 9000 | 6000 | 4500 | f8fefa64-272a-4aae-bcc3-b5f3b5e88e5b
25 | 2 | 11 | No | 6000 | -6000 | -6000 | 3000 | aa256044-7eba-4338-b762-72596ab424e5
26 | 3 | 12 | No | 6000 | -6000 | -6000 | 6000 | 178699c1-6fa8-4c06-890d-82749bd6ab41
27 | 11 | 20 | No | 6000 | 0 | -6000 | 3000 | dec1fbca-aefb-4d30-b202-c04b5b959319
28 | 12 | 21 | No | 6000 | 0 | -6000 | 6000 | 9ae6e70f-53ba-4b18-974b-cf7f3bab8422
29 | 20 | 29 | No | 6000 | 6000 | -6000 | 3000 | 73b5dc9f-4d60-41ad-a411-ed23cb9b9668
30 | 21 | 30 | No | 6000 | 6000 | -6000 | 6000 | ba36a4ba-7339-4f08-ac6e-4ee7d17f903c
31 | 5 | 14 | No | 6000 | -6000 | 0 | 3000 | 1476f9e2-594a-43e9-a4e1-8af9bb01baca
32 | 6 | 15 | No | 6000 | -6000 | 0 | 6000 | 12a1a099-54ae-45a8-a366-edd97b99eefa
33 | 14 | 23 | No | 6000 | 0 | 0 | 3000 | 02fdc405-38a9-457b-9b2f-f87e32ac88aa
34 | 15 | 24 | No | 6000 | 0 | 0 | 6000 | e2dd3b72-f607-41ba-9b28-5256b93b82a3
35 | 23 | 32 | No | 6000 | 6000 | 0 | 3000 | d31f803c-5cc1-45c1-8651-fdc0c784b329
36 | 24 | 33 | No | 6000 | 6000 | 0 | 6000 | b36eae18-65c9-4e26-9888-19e30dea272e
37 | 8 | 17 | No | 6000 | -6000 | 6000 | 3000 | 1fcd9992-59c3-4586-9a97-d16a4540dbbf
38 | 9 | 18 | No | 6000 | -6000 | 6000 | 6000 | f78a503c-05c3-4e7a-aaef-668040cfd476
39 | 17 | 26 | No | 6000 | 0 | 6000 | 3000 | 45a9c4c7-2456-43ab-b416-a84cdf6d4426
40 | 18 | 27 | No | 6000 | 0 | 6000 | 6000 | 5a8d0155-2eb0-4333-900b-f16be300f631
41 | 26 | 35 | No | 6000 | 6000 | 6000 | 3000 | e23b888b-bfa0-4d72-b491-f9beaca4492c
42 | 27 | 36 | No | 6000 | 6000 | 6000 | 6000 | 8a573791-49b4-441c-8c85-5cd2f8a0c827
43 | 2 | 5 | No | 6000 | -9000 | -3000 | 3000 | 8f8cfb9c-f598-41ca-b08c-12eb52290b0d
44 | 3 | 6 | No | 6000 | -9000 | -3000 | 6000 | cacf19cf-5af0-4fdb-9d8e-5bc47d879668
45 | 5 | 8 | No | 6000 | -9000 | 3000 | 3000 | 51cdd035-47e8-42aa-b2c0-434b33093270
46 | 6 | 9 | No | 6000 | -9000 | 3000 | 6000 | a86160f7-d438-41a0-9ba9-ee7e4811f052
47 | 11 | 14 | No | 6000 | -3000 | -3000 | 3000 | 2b6df0b9-52e0-44fb-b308-ba16803cc6f7
48 | 12 | 15 | No | 6000 | -3000 | -3000 | 6000 | 0ac2c85c-c8b1-4d78-943c-38321a2ca610
49 | 14 | 17 | No | 6000 | -3000 | 3000 | 3000 | da332f1c-6116-4ea8-960c-f262c392f345
50 | 15 | 18 | No | 6000 | -3000 | 3000 | 6000 | 7144a91f-5ddb-46e4-9a47-2f37a3ef43c0
51 | 20 | 23 | No | 6000 | 3000 | -3000 | 3000 | cc4d1578-a30e-4986-813d-e0fdfec10039
52 | 21 | 24 | No | 6000 | 3000 | -3000 | 6000 | 477d056a-5984-4d71-b5c8-524ddb6fb7f8
53 | 23 | 26 | No | 6000 | 3000 | 3000 | 3000 | 37761d6a-be9b-4ecb-83d4-37e1fa00f72f
54 | 24 | 27 | No | 6000 | 3000 | 3000 | 6000 | 9488d65b-92dc-4714-be95-a389310ac095
55 | 29 | 32 | No | 6000 | 9000 | -3000 | 3000 | eaf875d8-49e9-4ccf-b05a-43458ede75da
56 | 30 | 33 | No | 6000 | 9000 | -3000 | 6000 | c76cad9b-cf6b-4d94-bae5-c42c77cd5b13
57 | 32 | 35 | No | 6000 | 9000 | 3000 | 3000 | b2aad489-86fe-497c-97e5-16af80308a9a
58 | 33 | 36 | No | 6000 | 9000 | 3000 | 6000 | b5e8b2b4-4838-4142-a035-cbc4ad197d21

## Coordinate Systems
TABLE: Coordinate Systems
Name | Type | X | Y | Z | AboutZ | AboutY | AboutX
Text | Text | mm | mm | mm | Degrees | Degrees | Degrees
GLOBAL | Cartesian | 0 | 0 | 0 | 0 | 0 | 0

## Database Format Types
TABLE: Database Format Types
UnitsCurr | OverrideE
Yes/No | Yes/No
Yes | No

## Frame Auto Mesh
TABLE: Frame Auto Mesh Assignments
Frame | AutoMesh | AtJoints | AtFrames | NumSegments | MaxLength | MaxDegrees
Text | Yes/No | Yes/No | Yes/No | Unitless | mm | Degrees
1 | Yes | Yes | No | 0 | 0 | 0
2 | Yes | Yes | No | 0 | 0 | 0
3 | Yes | Yes | No | 0 | 0 | 0
4 | Yes | Yes | No | 0 | 0 | 0
5 | Yes | Yes | No | 0 | 0 | 0
6 | Yes | Yes | No | 0 | 0 | 0
7 | Yes | Yes | No | 0 | 0 | 0
8 | Yes | Yes | No | 0 | 0 | 0
9 | Yes | Yes | No | 0 | 0 | 0
10 | Yes | Yes | No | 0 | 0 | 0
11 | Yes | Yes | No | 0 | 0 | 0
12 | Yes | Yes | No | 0 | 0 | 0
13 | Yes | Yes | No | 0 | 0 | 0
14 | Yes | Yes | No | 0 | 0 | 0
15 | Yes | Yes | No | 0 | 0 | 0
16 | Yes | Yes | No | 0 | 0 | 0
17 | Yes | Yes | No | 0 | 0 | 0
18 | Yes | Yes | No | 0 | 0 | 0
19 | Yes | Yes | No | 0 | 0 | 0
20 | Yes | Yes | No | 0 | 0 | 0
21 | Yes | Yes | No | 0 | 0 | 0
22 | Yes | Yes | No | 0 | 0 | 0
23 | Yes | Yes | No | 0 | 0 | 0
24 | Yes | Yes | No | 0 | 0 | 0
25 | Yes | Yes | No | 0 | 0 | 0
26 | Yes | Yes | No | 0 | 0 | 0
27 | Yes | Yes | No | 0 | 0 | 0
28 | Yes | Yes | No | 0 | 0 | 0
29 | Yes | Yes | No | 0 | 0 | 0
30 | Yes | Yes | No | 0 | 0 | 0
31 | Yes | Yes | No | 0 | 0 | 0
32 | Yes | Yes | No | 0 | 0 | 0
33 | Yes | Yes | No | 0 | 0 | 0
34 | Yes | Yes | No | 0 | 0 | 0
35 | Yes | Yes | No | 0 | 0 | 0
36 | Yes | Yes | No | 0 | 0 | 0
37 | Yes | Yes | No | 0 | 0 | 0
38 | Yes | Yes | No | 0 | 0 | 0
39 | Yes | Yes | No | 0 | 0 | 0
40 | Yes | Yes | No | 0 | 0 | 0
41 | Yes | Yes | No | 0 | 0 | 0
42 | Yes | Yes | No | 0 | 0 | 0
43 | Yes | Yes | No | 0 | 0 | 0
44 | Yes | Yes | No | 0 | 0 | 0
45 | Yes | Yes | No | 0 | 0 | 0
46 | Yes | Yes | No | 0 | 0 | 0
47 | Yes | Yes | No | 0 | 0 | 0
48 | Yes | Yes | No | 0 | 0 | 0
49 | Yes | Yes | No | 0 | 0 | 0
50 | Yes | Yes | No | 0 | 0 | 0
51 | Yes | Yes | No | 0 | 0 | 0
52 | Yes | Yes | No | 0 | 0 | 0
53 | Yes | Yes | No | 0 | 0 | 0
54 | Yes | Yes | No | 0 | 0 | 0
55 | Yes | Yes | No | 0 | 0 | 0
56 | Yes | Yes | No | 0 | 0 | 0
57 | Yes | Yes | No | 0 | 0 | 0
58 | Yes | Yes | No | 0 | 0 | 0

## Frame Design Procedures
TABLE: Frame Design Procedures
Frame | DesignProc
Text | Text
1 | From Material
2 | From Material
3 | From Material
4 | From Material
5 | From Material
6 | From Material
7 | From Material
8 | From Material
9 | From Material
10 | From Material
11 | From Material
12 | From Material
13 | From Material
14 | From Material
15 | From Material
16 | From Material
17 | From Material
18 | From Material
19 | From Material
20 | From Material
21 | From Material
22 | From Material
23 | From Material
24 | From Material
25 | From Material
26 | From Material
27 | From Material
28 | From Material
29 | From Material
30 | From Material
31 | From Material
32 | From Material
33 | From Material
34 | From Material
35 | From Material
36 | From Material
37 | From Material
38 | From Material
39 | From Material
40 | From Material
41 | From Material
42 | From Material
43 | From Material
44 | From Material
45 | From Material
46 | From Material
47 | From Material
48 | From Material
49 | From Material
50 | From Material
51 | From Material
52 | From Material
53 | From Material
54 | From Material
55 | From Material
56 | From Material
57 | From Material
58 | From Material

## Frame Load Transfer Options
TABLE: Frame Load Transfer Options
Frame | Transfer
Text | Yes/No
1 | Yes
2 | Yes
3 | Yes
4 | Yes
5 | Yes
6 | Yes
7 | Yes
8 | Yes
9 | Yes
10 | Yes
11 | Yes
12 | Yes
13 | Yes
14 | Yes
15 | Yes
16 | Yes
17 | Yes
18 | Yes
19 | Yes
20 | Yes
21 | Yes
22 | Yes
23 | Yes
24 | Yes
25 | Yes
26 | Yes
27 | Yes
28 | Yes
29 | Yes
30 | Yes
31 | Yes
32 | Yes
33 | Yes
34 | Yes
35 | Yes
36 | Yes
37 | Yes
38 | Yes
39 | Yes
40 | Yes
41 | Yes
42 | Yes
43 | Yes
44 | Yes
45 | Yes
46 | Yes
47 | Yes
48 | Yes
49 | Yes
50 | Yes
51 | Yes
52 | Yes
53 | Yes
54 | Yes
55 | Yes
56 | Yes
57 | Yes
58 | Yes

## Frame Output Station Assigns
TABLE: Frame Output Station Assignments
Frame | StationType | MinNumSta | MaxStaSpcg | AddAtElmInt | AddAtPtLoad
Text | Text | Unitless | mm | Yes/No | Yes/No
1 | MinNumSta | 3 |  | Yes | Yes
2 | MinNumSta | 3 |  | Yes | Yes
3 | MinNumSta | 3 |  | Yes | Yes
4 | MinNumSta | 3 |  | Yes | Yes
5 | MinNumSta | 3 |  | Yes | Yes
6 | MinNumSta | 3 |  | Yes | Yes
7 | MinNumSta | 3 |  | Yes | Yes
8 | MinNumSta | 3 |  | Yes | Yes
9 | MinNumSta | 3 |  | Yes | Yes
10 | MinNumSta | 3 |  | Yes | Yes
11 | MinNumSta | 3 |  | Yes | Yes
12 | MinNumSta | 3 |  | Yes | Yes
13 | MinNumSta | 3 |  | Yes | Yes
14 | MinNumSta | 3 |  | Yes | Yes
15 | MinNumSta | 3 |  | Yes | Yes
16 | MinNumSta | 3 |  | Yes | Yes
17 | MinNumSta | 3 |  | Yes | Yes
18 | MinNumSta | 3 |  | Yes | Yes
19 | MinNumSta | 3 |  | Yes | Yes
20 | MinNumSta | 3 |  | Yes | Yes
21 | MinNumSta | 3 |  | Yes | Yes
22 | MinNumSta | 3 |  | Yes | Yes
23 | MinNumSta | 3 |  | Yes | Yes
24 | MinNumSta | 3 |  | Yes | Yes
25 | MaxStaSpcg |  | 500 | Yes | Yes
26 | MaxStaSpcg |  | 500 | Yes | Yes
27 | MaxStaSpcg |  | 500 | Yes | Yes
28 | MaxStaSpcg |  | 500 | Yes | Yes
29 | MaxStaSpcg |  | 500 | Yes | Yes
30 | MaxStaSpcg |  | 500 | Yes | Yes
31 | MaxStaSpcg |  | 500 | Yes | Yes
32 | MaxStaSpcg |  | 500 | Yes | Yes
33 | MaxStaSpcg |  | 500 | Yes | Yes
34 | MaxStaSpcg |  | 500 | Yes | Yes
35 | MaxStaSpcg |  | 500 | Yes | Yes
36 | MaxStaSpcg |  | 500 | Yes | Yes
37 | MaxStaSpcg |  | 500 | Yes | Yes
38 | MaxStaSpcg |  | 500 | Yes | Yes
39 | MaxStaSpcg |  | 500 | Yes | Yes
40 | MaxStaSpcg |  | 500 | Yes | Yes
41 | MaxStaSpcg |  | 500 | Yes | Yes
42 | MaxStaSpcg |  | 500 | Yes | Yes
43 | MaxStaSpcg |  | 500 | Yes | Yes
44 | MaxStaSpcg |  | 500 | Yes | Yes
45 | MaxStaSpcg |  | 500 | Yes | Yes
46 | MaxStaSpcg |  | 500 | Yes | Yes
47 | MaxStaSpcg |  | 500 | Yes | Yes
48 | MaxStaSpcg |  | 500 | Yes | Yes
49 | MaxStaSpcg |  | 500 | Yes | Yes
50 | MaxStaSpcg |  | 500 | Yes | Yes
51 | MaxStaSpcg |  | 500 | Yes | Yes
52 | MaxStaSpcg |  | 500 | Yes | Yes
53 | MaxStaSpcg |  | 500 | Yes | Yes
54 | MaxStaSpcg |  | 500 | Yes | Yes
55 | MaxStaSpcg |  | 500 | Yes | Yes
56 | MaxStaSpcg |  | 500 | Yes | Yes
57 | MaxStaSpcg |  | 500 | Yes | Yes
58 | MaxStaSpcg |  | 500 | Yes | Yes

## Frame Props 01 - General
TABLE: Frame Section Properties 01 - General
SectionName | Material | Shape | t3 | t2 | tf | tw | t2b | tfb | FilletRadius | Area | TorsConst | I33 | I22 | I23 | AS2 | AS3 | S33 | S22 | Z33 | Z22 | R33 | R22 | ConcCol | ConcBeam | Color | TotalWt | TotalMass | FromFile | AMod | A2Mod | A3Mod | JMod | I2Mod | I3Mod | MMod | WMod | GUID | Notes
Text | Text | Text | mm | mm | mm | mm | mm | mm | mm | mm2 | mm4 | mm4 | mm4 | mm4 | mm2 | mm2 | mm3 | mm3 | mm3 | mm3 | mm | mm | Yes/No | Yes/No | Text | N | N-s2/mm | Yes/No | Unitless | Unitless | Unitless | Unitless | Unitless | Unitless | Unitless | Unitless | Text | Text
D400 | C20/25 | Circle | 400 | [6 empty] | 125663.7061 | 2513274122.8718 | 1256637061.4359 | 1256637061.4359 | 0 | 113097.3355 | 113097.3355 | 6283185.3072 | 6283185.3072 | 10666666.6667 | 10666666.6667 | 100 | 100 | Yes | No | Blue | 0 | 0 | No | 1 | 1 | 1 | 1 | 1 | 1 | 1 | 1 |  | Added 02/06/2023 13:22:08
I_sec | C30/37 | I/Wide Flange | 600 | 600 | 100 | 100 | 300 | 100 | 50 | 132235.4286 | 466666666.6667 | 5887640246.3795 | 2066988645.5103 | 0 | 60958.2509 | 110605.3901 | 24200790.1531 | 6889962.1517 | 24671487.1452 | 12387370.0169 | 211.0069 | 125.0245 | No | No | Yellow | 0 | 0 | No | 1 | 1 | 1 | 1 | 1 | 1 | 1 | 1 |  | Added 05/06/2023 15:28:10
O400x50 | C30/37 | Pipe | 400 |  |  | 50 |  |  |  | 54977.8714 | 1718058482.4319 | 859029241.216 | 859029241.216 | 0 | 27860.4078 | 27860.4078 | 4295146.2061 | 4295146.2061 | 6166666.6667 | 6166666.6667 | 125 | 125 | No | No | Cyan | 0 | 0 | No | 1 | 1 | 1 | 1 | 1 | 1 | 1 | 1 |  | Added 02/06/2023 13:23:12
PC-I | C30/37 | PC Conc I Girder | 1200 | 1200 | [5 empty] | 380625 | 2953083415.4076 | 73002310075.431 | 19829882812.5 | 0 | 179535.2331 | 282966.3499 | 101174049.8059 | 33049804.6875 | 147697265.6251 | 62156250 | 437.9451 | 228.2503 | No | No | Red | 0 | 0 | No | 1 | 1 | 1 | 1 | 1 | 1 | 1 | 1 |  | pippo poldo
PC-I-SD | C30/37 | SD Section | [7 empty] | 270000 | 924366737.2757 | 54410185185.1852 | 15525000000 | 0 | 116133.1471 | 177528.1627 | 73270573.5661 | 25875000 | 106250000.0002 | 44750000 | 448.9089 | 239.7916 | No | No | Green | 0 | 0 | No | 1 | 1 | 1 | 1 | 1 | 1 | 1 | 1 |  | Added 25/06/2023 19:39:29
R30x30 | C20/25 | Rectangular | 300 | 300 | [5 empty] | 90000 | 1140750000 | 675000000 | 675000000 | 0 | 75000 | 75000 | 4500000 | 4500000 | 6750000 | 6750000 | 86.6025 | 86.6025 | Yes | No | Red | 0 | 0 | No | 1 | 1 | 1 | 1 | 1 | 1 | 1 | 1 |  | Added 31/05/2023 12:17:59
R30x50 | C20/25 | Rectangular | 500 | 300 | [5 empty] | 150000 | 2817370800 | 3125000000 | 1125000000 | 0 | 125000 | 125000 | 12500000 | 7500000 | 18750000 | 11250000 | 144.3376 | 86.6025 | No | Yes | Green | 1034694.3711 | 105.5095 | No | 1 | 1 | 1 | 1 | 1 | 1 | 1 | 1 |  | Added 31/05/2023 12:16:13
T300x500 | C20/25 | Tee | 500 | 600 | 200 | 300 |  |  | 0 | 210000 | 3923500000 | 4289285714.2857 | 4275000000 | 0 | 150000 | 100000 | 14646341.4634 | 14250000 | 25125000 | 24750000 | 142.9167 | 142.6785 | No | Yes | Yellow | 0 | 0 | No | 1 | 1 | 1 | 1 | 1 | 1 | 1 | 1 |  | Added 31/05/2023 12:21:11
Tube30x60 | C20/25 | Box/Tube | 600 | 300 | 50 | 50 |  |  | 25 | 79441.1428 | 2363281250 | 3268257735.8195 | 1005020647.3162 | 0 | 55177.6475 | 30603.6166 | 10894192.4527 | 6700137.6488 | 14335542.6745 | 8419371.2488 | 202.8315 | 112.4773 | No | No | Blue | 0 | 0 | No | 1 | 1 | 1 | 1 | 1 | 1 | 1 | 1 |  | Added 05/06/2023 15:32:03

## Frame Props 02 - Concrete Col
TABLE: Frame Section Properties 02 - Concrete Column
SectionName | RebarMatL | RebarMatC | ReinfConfig | LatReinf | Cover | NumBars3Dir | NumBars2Dir | NumBarsCirc | BarSizeL | BarSizeC | SpacingC | NumCBars2 | NumCBars3 | ReinfType
Text | Text | Text | Text | Text | mm | Unitless | Unitless | Unitless | Text | Text | mm | Unitless | Unitless | Text
D400 | Rebar | Rebar | Circular | Ties | 30 | 30 |  | 10 | 16 | 6 | 150 | 2 | 2 | Check
R30x30 | Rebar | Rebar | Rectangular | Ties | 25 | 2 | 2 | 10 | 16 | 6 | 150 | 2 | 2 | Check

## Frame Props 03 - Concrete Beam
TABLE: Frame Section Properties 03 - Concrete Beam
SectionName | RebarMatL | RebarMatC | TopCover | BotCover | TopLeftArea | TopRghtArea | BotLeftArea | BotRghtArea
Text | Text | Text | mm | mm | mm2 | mm2 | mm2 | mm2
R30x50 | Rebar | Rebar | 25 | 25 | 201 | 201 | 402 | 402
T300x500 | Rebar | Rebar | 25 | 25 | 201 | 201 | 402 | 402

## Frame Props 08 - PCC I Girder
TABLE: Frame Section Properties 08 - PCC I Girder
SectionName | B1 | B2 | B3 | B4 | D1 | D2 | D3 | D4 | D5 | D6 | D7 | T1 | T2 | C1
Text | bar: B1 to C1
PC-I | 1200 | 600 | 0 | 0 | 1200 | 100 | 75 | 0 | 100 | 50 | 0 | 150 | 150 | 0

## Frame Props 13 - Time Dependent
TABLE: Frame Section Properties 13 - Time Dependent
SectionName | TypeSize | AutoValSize | AutoSFSize | UserValSize
Text | Text | mm | Unitless | mm
D400 | Auto | 200 | 1
I_sec | Auto | 0 | 1
O400x50 | Auto | 50 | 1
PC-I | Auto | 139.1265 | 1
PC-I-SD | Auto | 96.4286 | 1
R30x30 | Auto | 150 | 1
R30x50 | Auto | 187.5 | 1
T300x500 | Auto | 190.9091 | 1
Tube30x60 | Auto | 0 | 1

## Frame Props 14 - Tendon Data
TABLE: Frame Section Properties 14 - Tendon Data
SectionName | Type | TendonProp | HarpSym | HarpDistType | RelHarpLeft | RelHarpRight | AbsHarpLeft | AbsHarpRight | DebondSym | DebondDistType | RelDebondLeft | RelDebondRight | AbsDebondLeft | AbsDebondRight | BotCover | TopCover | TendonSpacing | BotVertSpace | BotHorizLoc | TopHorizLoc | TopHorizSpace
Text | Text | Text | Yes/No | Text | Unitless | Unitless | mm | mm | Yes/No | Text | Unitless | Unitless | mm | mm | mm | mm | mm | mm | mm | mm | mm
PC-I | Harped | TEN1 | Yes | RelDist | 0.2 | 0.2 |  |  | Yes | RelDist | 0.1 | 0.1 |  |  | 50 |  | 50

## Frame Props 15 - Tendon Loc
TABLE: Frame Section Properties 15 - Tendon Locations
SectionName | LeftType | RightType | LeftX | LeftY | MiddleX | MiddleY | RightX | RightY | AbsDebondLStart | AbsDebondLEnd | RelDebondLStart | RelDebondLEnd
Text | Text | Text | mm | mm | mm | mm | mm | mm | mm | mm | Unitless | Unitless
PC-I | Straight | Straight | 25 | 50 | 25 | 50 | 25 | 50
PC-I | Harped | Harped | 25 | 650 | 25 | 100 | 25 | 650
PC-I | Straight | Straight | -25 | 50 | -25 | 50 | -25 | 50
PC-I | Harped | Harped | -25 | 650 | -25 | 100 | -25 | 650

## Frame Props 16 - Tendon Loads
TABLE: Frame Section Properties 16 - Tendon Loads
SectionName | LoadPat | LoadType | Stress | JackFrom | Curvature | Wobble | Anchor | ElasticShort | Creep | Shrinkage | SteelRelax
Text | Text | Text | N/mm2 | Text | Unitless | 1/mm | mm | N/mm2 | N/mm2 | N/mm2 | N/mm2
PC-I | DEAD | Stress | 1396.1885 | I-End | 0.15 | 6.5617e-07 | 6.35 | 0 | 34.4738 | 48.2633 | 34.4738

## Frame Section Assignments
TABLE: Frame Section Assignments
Frame | SectionType | AutoSelect | AnalSect | DesignSect | MatProp
Text | Text | Text | Text | Text | Text
1 | Rectangular | N.A. | R30x50 | R30x50 | Default
2 | Rectangular | N.A. | R30x50 | R30x50 | Default
3 | Rectangular | N.A. | R30x50 | R30x50 | Default
4 | Rectangular | N.A. | R30x50 | R30x50 | Default
5 | Rectangular | N.A. | R30x50 | R30x50 | Default
6 | Rectangular | N.A. | R30x50 | R30x50 | Default
7 | Rectangular | N.A. | R30x50 | R30x50 | Default
8 | Rectangular | N.A. | R30x50 | R30x50 | Default
9 | Rectangular | N.A. | R30x50 | R30x50 | Default
10 | Rectangular | N.A. | R30x50 | R30x50 | Default
11 | Rectangular | N.A. | R30x50 | R30x50 | Default
12 | Rectangular | N.A. | R30x50 | R30x50 | Default
13 | Rectangular | N.A. | R30x50 | R30x50 | Default
14 | Rectangular | N.A. | R30x50 | R30x50 | Default
15 | Rectangular | N.A. | R30x50 | R30x50 | Default
16 | Rectangular | N.A. | R30x50 | R30x50 | Default
17 | Rectangular | N.A. | R30x50 | R30x50 | Default
18 | Rectangular | N.A. | R30x50 | R30x50 | Default
19 | Rectangular | N.A. | R30x50 | R30x50 | Default
20 | Rectangular | N.A. | R30x50 | R30x50 | Default
21 | Rectangular | N.A. | R30x50 | R30x50 | Default
22 | Rectangular | N.A. | R30x50 | R30x50 | Default
23 | Rectangular | N.A. | R30x50 | R30x50 | Default
24 | Rectangular | N.A. | R30x50 | R30x50 | Default
25 | Rectangular | N.A. | R30x50 | R30x50 | Default
26 | Rectangular | N.A. | R30x50 | R30x50 | Default
27 | Rectangular | N.A. | R30x50 | R30x50 | Default
28 | Rectangular | N.A. | R30x50 | R30x50 | Default
29 | Rectangular | N.A. | R30x50 | R30x50 | Default
30 | Rectangular | N.A. | R30x50 | R30x50 | Default
31 | Rectangular | N.A. | R30x50 | R30x50 | Default
32 | Rectangular | N.A. | R30x50 | R30x50 | Default
33 | Rectangular | N.A. | R30x50 | R30x50 | Default
34 | Rectangular | N.A. | R30x50 | R30x50 | Default
35 | Rectangular | N.A. | R30x50 | R30x50 | Default
36 | Rectangular | N.A. | R30x50 | R30x50 | Default
37 | Rectangular | N.A. | R30x50 | R30x50 | Default
38 | Rectangular | N.A. | R30x50 | R30x50 | Default
39 | Rectangular | N.A. | R30x50 | R30x50 | Default
40 | Rectangular | N.A. | R30x50 | R30x50 | Default
41 | Rectangular | N.A. | R30x50 | R30x50 | Default
42 | Rectangular | N.A. | R30x50 | R30x50 | Default
43 | Rectangular | N.A. | R30x50 | R30x50 | Default
44 | Rectangular | N.A. | R30x50 | R30x50 | Default
45 | Rectangular | N.A. | R30x50 | R30x50 | Default
46 | Rectangular | N.A. | R30x50 | R30x50 | Default
47 | Rectangular | N.A. | R30x50 | R30x50 | Default
48 | Rectangular | N.A. | R30x50 | R30x50 | Default
49 | Rectangular | N.A. | R30x50 | R30x50 | Default
50 | Rectangular | N.A. | R30x50 | R30x50 | Default
51 | Rectangular | N.A. | R30x50 | R30x50 | Default
52 | Rectangular | N.A. | R30x50 | R30x50 | Default
53 | Rectangular | N.A. | R30x50 | R30x50 | Default
54 | Rectangular | N.A. | R30x50 | R30x50 | Default
55 | Rectangular | N.A. | R30x50 | R30x50 | Default
56 | Rectangular | N.A. | R30x50 | R30x50 | Default
57 | Rectangular | N.A. | R30x50 | R30x50 | Default
58 | Rectangular | N.A. | R30x50 | R30x50 | Default

## Function - Plot Functions
TABLE: Function - Plot Functions
PlotFunc | Type | Component | Mode
Text | Text | Text | Text
Input Energy | Energy | Input | All

## Function - PSD - User
TABLE: Function - Power Spectral Density - User
Name | Frequency | Value
Text | Cyc/sec | Unitless
UNIFPSD | 0 | 1
UNIFPSD | 1 | 1

## Function - Resp Spect - User
TABLE: Function - Response Spectrum - User
Name | Period | Accel | FuncDamp
Text | Sec | Unitless | Unitless
UNIFRS | 0 | 1 | 0.05
UNIFRS | 1 | 1

## Function - Steady State - User
TABLE: Function - Steady State - User
Name | Frequency | Value
Text | Cyc/sec | Unitless
UNIFSS | 0 | 1
UNIFSS | 1 | 1

## Function - Time History - User
TABLE: Function - Time History - User
Name | Time | Value
Text | Sec | Unitless
RAMPTH | 0 | 0
RAMPTH | 1 | 1
RAMPTH | 4 | 1
UNIFTH | 0 | 1
UNIFTH | 1 | 1

## Grid Lines
TABLE: Grid Lines
CoordSys | AxisDir | GridID | XRYZCoord | LineType | LineColor | Visible | BubbleLoc | AllVisible | BubbleSize
Text | Text | Text | mm | Text | Text | Yes/No | Text | Yes/No | mm
GLOBAL | X | A | -9000 | Primary | Gray8Dark | Yes | End | Yes | 1250
GLOBAL | X | B | -3000 | Primary | Gray8Dark | Yes | End
GLOBAL | X | C | 3000 | Primary | Gray8Dark | Yes | End
GLOBAL | X | D | 9000 | Primary | Gray8Dark | Yes | End
GLOBAL | Y | 1 | -6000 | Primary | Gray8Dark | Yes | Start
GLOBAL | Y | 2 | 0 | Primary | Gray8Dark | Yes | Start
GLOBAL | Y | 3 | 6000 | Primary | Gray8Dark | Yes | Start
GLOBAL | Z | Z1 | 0 | Primary | Gray8Dark | Yes | End
GLOBAL | Z | Z2 | 3000 | Primary | Gray8Dark | Yes | End
GLOBAL | Z | Z3 | 6000 | Primary | Gray8Dark | Yes | End

## Groups 1 - Definitions
TABLE: Groups 1 - Definitions
GroupName | Selection | SectionCut | Steel | Concrete | Aluminum | ColdFormed | Stage | Bridge | AutoSeismic | AutoWind | SelDesSteel | SelDesAlum | SelDesCold | MassWeight | Color
Text | Yes/No | Yes/No | Yes/No | Yes/No | Yes/No | Yes/No | Yes/No | Yes/No | Yes/No | Yes/No | Yes/No | Yes/No | Yes/No | Yes/No | Text
ALL | Yes | Yes | Yes | Yes | Yes | Yes | Yes | Yes | No | No | No | No | No | Yes | Red

## Joint Coordinates
TABLE: Joint Coordinates
Joint | CoordSys | CoordType | XorR | Y | Z | SpecialJt | GlobalX | GlobalY | GlobalZ | GUID
Text | Text | Text | mm | mm | mm | Yes/No | mm | mm | mm | Text
1 | GLOBAL | Cartesian | -9000 | -6000 | 0 | No | -9000 | -6000 | 0 | a83aa263-eea9-4c34-8c31-0f08d08f5779
2 | GLOBAL | Cartesian | -9000 | -6000 | 3000 | No | -9000 | -6000 | 3000 | ffa0ea98-abfd-4b81-85aa-cc747e6f796b
3 | GLOBAL | Cartesian | -9000 | -6000 | 6000 | No | -9000 | -6000 | 6000 | 625d5b58-5efe-4b0e-8be3-9e9f54006587
4 | GLOBAL | Cartesian | -9000 | 0 | 0 | No | -9000 | 0 | 0 | 265cc924-f147-4276-b572-7e63605ddbe7
5 | GLOBAL | Cartesian | -9000 | 0 | 3000 | No | -9000 | 0 | 3000 | bfdd087d-1a1a-45bd-8d5e-b4d347cfb098
6 | GLOBAL | Cartesian | -9000 | 0 | 6000 | No | -9000 | 0 | 6000 | ef71c04f-5df2-4208-a4de-9eb82b887078
7 | GLOBAL | Cartesian | -9000 | 6000 | 0 | No | -9000 | 6000 | 0 | e5e57bba-a8ff-4df8-86a5-2475f877db92
8 | GLOBAL | Cartesian | -9000 | 6000 | 3000 | No | -9000 | 6000 | 3000 | 48ec1b88-b095-46d5-86f6-b12d7781a98d
9 | GLOBAL | Cartesian | -9000 | 6000 | 6000 | No | -9000 | 6000 | 6000 | 76987eaa-05aa-4efb-93db-a756ede8fef6
10 | GLOBAL | Cartesian | -3000 | -6000 | 0 | No | -3000 | -6000 | 0 | 828ef198-ad5c-4242-86f8-f3cb09d889a7
11 | GLOBAL | Cartesian | -3000 | -6000 | 3000 | No | -3000 | -6000 | 3000 | 53cab3ab-b5ad-4147-8dad-3f8010821ab8
12 | GLOBAL | Cartesian | -3000 | -6000 | 6000 | No | -3000 | -6000 | 6000 | edc01565-7709-4cdc-983a-d4ac22b709f7
13 | GLOBAL | Cartesian | -3000 | 0 | 0 | No | -3000 | 0 | 0 | 2510f5fc-4af8-40d9-b57b-f33f8d126ccd
14 | GLOBAL | Cartesian | -3000 | 0 | 3000 | No | -3000 | 0 | 3000 | e70a8db6-8e4e-4dfb-91cf-fedbf8377930
15 | GLOBAL | Cartesian | -3000 | 0 | 6000 | No | -3000 | 0 | 6000 | a5db7bb9-bdd3-4e79-aeb5-6fb0e735b22f
16 | GLOBAL | Cartesian | -3000 | 6000 | 0 | No | -3000 | 6000 | 0 | 112ba7f4-e5a7-4ce1-8cc3-4adcb1334f15
17 | GLOBAL | Cartesian | -3000 | 6000 | 3000 | No | -3000 | 6000 | 3000 | 20350598-f76e-4005-b68b-eb301dfd9ac0
18 | GLOBAL | Cartesian | -3000 | 6000 | 6000 | No | -3000 | 6000 | 6000 | c6bbd92e-d63a-4423-a1ec-68137f0b0110
19 | GLOBAL | Cartesian | 3000 | -6000 | 0 | No | 3000 | -6000 | 0 | e5496040-2767-4913-bda8-3a537e8f923f
20 | GLOBAL | Cartesian | 3000 | -6000 | 3000 | No | 3000 | -6000 | 3000 | 4cc7a16d-7cbf-43f6-b170-3d2d57d0ee85
21 | GLOBAL | Cartesian | 3000 | -6000 | 6000 | No | 3000 | -6000 | 6000 | ccceb19e-7406-4d55-80a9-e998c0b4be20
22 | GLOBAL | Cartesian | 3000 | 0 | 0 | No | 3000 | 0 | 0 | c4baa5bd-7d8c-4498-ad70-c4d92642a80a
23 | GLOBAL | Cartesian | 3000 | 0 | 3000 | No | 3000 | 0 | 3000 | 9eaeeeb9-f7cd-45e1-be61-995efae0f6af
24 | GLOBAL | Cartesian | 3000 | 0 | 6000 | No | 3000 | 0 | 6000 | c3d1af3e-44ec-472e-81bc-1261c9ef16f3
25 | GLOBAL | Cartesian | 3000 | 6000 | 0 | No | 3000 | 6000 | 0 | 62343882-7e31-4cfc-b96b-621333d92059
26 | GLOBAL | Cartesian | 3000 | 6000 | 3000 | No | 3000 | 6000 | 3000 | 4a26123f-2495-4ef5-b115-3c78bfbb94ea
27 | GLOBAL | Cartesian | 3000 | 6000 | 6000 | No | 3000 | 6000 | 6000 | a92ea6a0-cde2-4453-852b-16ea06241c93
28 | GLOBAL | Cartesian | 9000 | -6000 | 0 | No | 9000 | -6000 | 0 | 20ec632d-323c-4f20-917f-66eea043b628
29 | GLOBAL | Cartesian | 9000 | -6000 | 3000 | No | 9000 | -6000 | 3000 | 712f94af-4bbe-45f7-a9a0-e0f8e20ec768
30 | GLOBAL | Cartesian | 9000 | -6000 | 6000 | No | 9000 | -6000 | 6000 | 52c4fdbf-9430-4d92-bb4a-7b5a665818a4
31 | GLOBAL | Cartesian | 9000 | 0 | 0 | No | 9000 | 0 | 0 | 7dca76d9-3545-44e3-a5d2-b81e81a8f672
32 | GLOBAL | Cartesian | 9000 | 0 | 3000 | No | 9000 | 0 | 3000 | de9d1dc7-7a84-4728-9508-96b9b9628391
33 | GLOBAL | Cartesian | 9000 | 0 | 6000 | No | 9000 | 0 | 6000 | c0d3ce5f-ee0d-4bb8-b019-00217cb77885
34 | GLOBAL | Cartesian | 9000 | 6000 | 0 | No | 9000 | 6000 | 0 | 2c0aa377-2285-4190-9495-20ee590e230a
35 | GLOBAL | Cartesian | 9000 | 6000 | 3000 | No | 9000 | 6000 | 3000 | 346c9469-6abe-4e97-854b-d5a85d54396a
36 | GLOBAL | Cartesian | 9000 | 6000 | 6000 | No | 9000 | 6000 | 6000 | 4e61d9da-72fd-43b2-92d7-58dcfab28631

## Joint Pattern Definitions
TABLE: Joint Pattern Definitions
Pattern
Text
Default

## Joint Restraint Assignments
TABLE: Joint Restraint Assignments
Joint | U1 | U2 | U3 | R1 | R2 | R3
Text | Yes/No | Yes/No | Yes/No | Yes/No | Yes/No | Yes/No
1 | Yes | Yes | Yes | No | No | No
4 | Yes | Yes | Yes | No | No | No
7 | Yes | Yes | Yes | No | No | No
10 | Yes | Yes | Yes | No | No | No
13 | Yes | Yes | Yes | No | No | No
16 | Yes | Yes | Yes | No | No | No
19 | Yes | Yes | Yes | No | No | No
22 | Yes | Yes | Yes | No | No | No
25 | Yes | Yes | Yes | No | No | No
28 | Yes | Yes | Yes | No | No | No
31 | Yes | Yes | Yes | No | No | No
34 | Yes | Yes | Yes | No | No | No

## Load Case Definitions
TABLE: Load Case Definitions
Case | Type | InitialCond | ModalCase | BaseCase | MassSource | DesTypeOpt | DesignType | DesActOpt | DesignAct | AutoType | RunCase | CaseStatus | GUID | Notes
Text | Text | Text | Text | Text | Text | Text | Text | Text | Text | Text | Yes/No | Text | Text | Text
DEAD | LinStatic | Zero |  |  |  | Prog Det | Dead | Prog Det | Non-Composite | None | Yes | Not Run | f3d11dd2-000c-4c7b-95fb-9d92ae460cbc
MODAL | LinModal | Zero |  |  |  | Prog Det | Other | Prog Det | Other | None | Yes | Not Run | 25dcb53e-d91f-4d9e-b07c-57ab2c3d0de1

## Load Pattern Definitions
TABLE: Load Pattern Definitions
LoadPat | DesignType | SelfWtMult | AutoLoad | GUID | Notes
Text | Text | Unitless | Text | Text | Text
DEAD | Dead | 1 |  | 1610bf2e-7477-425d-97f4-8001778310a6

## Mass Source
TABLE: Mass Source
MassSource | Elements | Masses | Loads | IsDefault
Text | Yes/No | Yes/No | Yes/No | Yes/No
MSSSRC1 | Yes | Yes | No | Yes

## MatProp 01 - General
TABLE: Material Properties 01 - General
Material | Type | Grade | SymType | TempDepend | Color | GUID | Notes
Text | Text | Text | Text | Yes/No | Text | Text | Text
C20/25 | Concrete | C20/25 | Isotropic | No | EEE | d0283f11-2778-444f-8b95-a12ffda826b7 | EN 1992-1-1 per EN 206-1 C30/37 31/05/2023 12:15:53
C30/37 | Concrete | C30/37 | Isotropic | No | DDD | 9c4be325-b3f0-4b86-b8e1-4bd1a9bbbf2c | EN 1992-1-1 per EN 206-1 C30/37 31/05/2023 12:15:53
Rebar | Rebar |  | Uniaxial | No | CCC | 87d15960-c3ab-4bc0-9be0-b7dd70260298 | Rebar added 31/05/2023 12:16:13
S355 | Steel | S355 | Isotropic | No | BBB |  | EN 1993-1-1 per EN 10025-2 S355 31/05/2023 12:15:53
Tendon | Tendon |  | Uniaxial | No | AAA | 1c363a77-0702-4962-b779-619daa61ae5d | Tendon added 02/06/2023 13:21:43
Tendon-ITA | Tendon |  | Uniaxial | No | F00 | aaa79063-2de6-4d9f-aa35-469c3fe6c18c | Tendon-1 added 25/06/2023 10:28:16

## MatProp 02 - Basic Mech Props
TABLE: Material Properties 02 - Basic Mechanical Properties
Material | UnitWeight | UnitMass | E1 | G12 | U12 | A1
Text | N/mm3 | N-s2/mm4 | N/mm2 | N/mm2 | Unitless | 1/C
C20/25 | 2.4993e-05 | 2.5485e-09 | 28000 | 11666.6667 | 0.2 | 1e-05
C30/37 | 2.4993e-05 | 2.5485e-09 | 33000 | 13750 | 0.2 | 1e-05
Rebar | 7.6973e-05 | 7.849e-09 | 199947.9788 |  |  | 1.17e-05
S355 | 7.6973e-05 | 7.849e-09 | 210000 | 80769.2308 | 0.3 | 1.17e-05
Tendon | 7.6973e-05 | 7.849e-09 | 196500 |  |  | 1.17e-05
Tendon-ITA | 7.6973e-05 | 7.849e-09 | 195000 |  |  | 1.17e-05

## MatProp 03a - Steel Data
TABLE: Material Properties 03a - Steel Data
Material | Fy | Fu | EffFy | EffFu | SSCurveOpt | SSHysType | SHard | SMax | SRup | FinalSlope | CoupModType
Text | N/mm2 | N/mm2 | N/mm2 | N/mm2 | Text | Text | Unitless | Unitless | Unitless | Unitless | Text
S355 | 355 | 510 | 390.5 | 561 | Simple | Kinematic | 0.015 | 0.11 | 0.17 | -0.1 | Von Mises

## MatProp 03b - Concrete Data
TABLE: Material Properties 03b - Concrete Data
Material | Fc | eFc | LtWtConc | SSCurveOpt | SSHysType | SFc | SCap | FinalSlope | FAngle | DAngle | CoupModType
Text | N/mm2 | N/mm2 | Yes/No | Text | Text | Unitless | Unitless | Unitless | Degrees | Degrees | Text
C20/25 | 20 | 20 | No | Mander | Takeda | 0.0018182 | 0.005 | -0.1 | 0 | 0 | Modified Darwin-Pecknold
C30/37 | 30 | 30 | No | Mander | Takeda | 0.0018182 | 0.005 | -0.1 | 0 | 0 | Modified Darwin-Pecknold

## MatProp 03e - Rebar Data
TABLE: Material Properties 03e - Rebar Data
Material | Fy | Fu | EffFy | EffFu | SSCurveOpt | SSHysType | SHard | SCap | FinalSlope | UseCTDef | CoupModType
Text | N/mm2 | N/mm2 | N/mm2 | N/mm2 | Text | Text | Unitless | Unitless | Unitless | Yes/No | Text
Rebar | 413.6855 | 620.5282 | 455.054 | 682.581 | Simple | Kinematic | 0.01 | 0.09 | -0.1 | No | Von Mises

## MatProp 03f - Tendon Data
TABLE: Material Properties 03f - Tendon Data
Material | Fy | Fu | SSCurveOpt | SSHysType | FinalSlope | CoupModType
Text | N/mm2 | N/mm2 | Text | Text | Unitless | Text
Tendon | 1689.9052 | 1861.5846 | 270 ksi | Kinematic | -0.1 | Von Mises
Tendon-ITA | 1700 | 1860 | 270 ksi | Kinematic | -0.1 | Von Mises

## MatProp 03j - Von Mises Data
TABLE: Material Properties 03j - Coupled Nonlinear Von Mises Data
Material | YieldStress | LinIsoHard | IsoHardMod | LinKinHard | KinHardMod | NLIsoSaHard | UltStress | HardRate
Text | N/mm2 | Yes/No | N/mm2 | Yes/No | N/mm2 | Yes/No | Unitless | Unitless
Rebar | 455.054 | No |  | No |  | No
S355 | 390.5 | No |  | No |  | No
Tendon | 1689.9052 | No |  | No |  | No
Tendon-ITA | 1700 | No |  | No |  | No

## MatProp 06 - Damping Parameters
TABLE: Material Properties 06 - Damping Parameters
Material | ModalRatio | VisMass | VisStiff | HysMass | HysStiff
Text | Unitless | 1/Sec | Sec | 1/Sec2 | Unitless
C20/25 | 0 | 0 | 0 | 0 | 0
C30/37 | 0 | 0 | 0 | 0 | 0
Rebar | 0 | 0 | 0 | 0 | 0
S355 | 0 | 0 | 0 | 0 | 0
Tendon | 0 | 0 | 0 | 0 | 0
Tendon-ITA | 0 | 0 | 0 | 0 | 0

## MatProp 09 - Acceptance
TABLE: Material Properties 09 - Acceptance Criteria
Material | IOTens | LSTens | CPTens | IOComp | LSComp | CPComp | IgnoreTens
Text | Unitless | Unitless | Unitless | Unitless | Unitless | Unitless | Yes/No
C20/25 | 0.01 | 0.02 | 0.05 | -0.003 | -0.006 | -0.015 | Yes
C30/37 | 0.01 | 0.02 | 0.05 | -0.003 | -0.006 | -0.015 | Yes
Rebar | 0.01 | 0.02 | 0.05 | -0.005 | -0.01 | -0.02
S355 | 0.01 | 0.02 | 0.05 | -0.005 | -0.01 | -0.02
Tendon | 0.015 | 0.023 | 0.03 | -0.015 | -0.023 | -0.03
Tendon-ITA | 0.015 | 0.023 | 0.03 | -0.015 | -0.023 | -0.03

## Options - Colors - Display
TABLE: Options - Colors - Display
DeviceType | Points | LinesFrame | LinesFrmDL | LinesCable | LinesTendon | SpringLinks | Restraints | Releases | Axes | Text | ShadowLines | GuideLines | Highlight | Selection | AreaFillBot | AreaFillTop | AreaFillSd | AreaEdge | SolidF1 | SolidF2 | SolidF3 | SolidF4 | SolidF5 | SolidF6 | SolidEdge | Floor | Background | BGLowLeft | BGLowRight | BGUpRight | Darkness
Text | Text | Text | Text | Text | Text | Text | Text | Text | Text | Text | Text | Text | Text | Text | Text | Text | Text | Text | Text | Text | Text | Text | Text | Text | Text | Text | Text | Text | Text | Text | Unitless
Screen | Blue | Blue | Blue | Green | Green | Green | Green | Green | Cyan | Black | Gray8Dark | Gray8Dark | Red | 10504778 | Red | 16744703 | Red | DarkRed | Red | Blue | Green | Yellow | White | Cyan | DarkRed | Gray4 | White | White | White | White | 0.5
Printer | Gray8Dark | Black | Gray4 | Black | Black | Gray8Dark | Gray8Dark | Gray4 | Black | Black | Gray4 | Gray4 | Black | Black | Gray4 | Gray8Dark | Gray4 | Black | Gray1Light | Gray2 | Gray3 | Gray4 | Gray5 | Gray6 | Black | Gray4 | White | White | White | White | 0.5
Color Printer | Blue | Blue | Blue | Green | Green | Green | Green | Green | Cyan | Black | Gray8Dark | Gray8Dark | Red | 10504778 | Red | 16744703 | Red | DarkRed | Red | Blue | Green | Yellow | White | Cyan | DarkRed | Gray4 | White | White | White | White | 0.5

## Options - Colors - Output
TABLE: Options - Colors - Output
DeviceType | Contour1 | Contour2 | Contour3 | Contour4 | Contour5 | Contour6 | Contour7 | Contour8 | Contour9 | Contour10 | Contour11 | Contour12 | Contour13 | Contour14 | Contour15 | Transpare | Ratio1 | Ratio2 | Ratio3 | Ratio4 | Ratio5 | RatioNotD | RatioNotC | RatioVal1 | RatioVal2 | RatioVal3 | RatioVal4 | DFillPos | DFillNeg | DFillRPos | DFillRNeg
Text | Text | Text | Text | Text | Text | Text | Text | Text | Text | Text | Text | Text | Text | Text | Text | Unitless | Text | Text | Text | Text | Text | Text | Text | Unitless | Unitless | Unitless | Unitless | Text | Text | Text | Text
Screen | 13107400 | 6553828 | Red | 16639 | Orange | 43775 | 54527 | Yellow | 65408 | Green | 8453888 | Cyan | 16755200 | 16733440 | Blue | 0.5 | Cyan | Green | Yellow | Orange | Red | Gray4 | Red | 0.5 | 0.7 | 0.9 | 1 | Blue | Red | Green | Green
Printer | Black | 3158064 | 4210752 | 5263440 | 6316128 | 7368816 | Gray8Dark | Gray7 | Gray6 | Gray5 | Gray4 | Gray3 | Gray2 | Gray1Light | White | 0 | Gray2 | Gray4 | Gray8Dark | 4210752 | Black | Gray4 | Black | 0.5 | 0.7 | 0.9 | 1 | Gray8Dark | Gray8Dark | 4210752 | 4210752
Color Printer | 13107400 | 6553828 | Red | 16639 | Orange | 43775 | 54527 | Yellow | 65408 | Green | 8453888 | Cyan | 16755200 | 16733440 | Blue | 0 | Cyan | Green | Yellow | Orange | Red | Gray4 | Red | 0.5 | 0.7 | 0.9 | 1 | Blue | Red | Green | Green

## Over - Conc - ACI 318-14
TABLE: Overwrites - Concrete Design - ACI 318-14
Frame | DesignSect | FrameType | RLLF | XLMajor | XLMinor | XKMajor | XKMinor | CmMajor | CmMinor | DnsMajor | DnsMinor | DsMajor | DsMinor
Text | Text | Text | Unitless | Unitless | Unitless | Unitless | Unitless | Unitless | Unitless | Unitless | Unitless | Unitless | Unitless
1 | Program Determined | Program Determined | 0 | 0 | 0
2 | Program Determined | Program Determined | 0 | 0 | 0
3 | Program Determined | Program Determined | 0 | 0 | 0
4 | Program Determined | Program Determined | 0 | 0 | 0
5 | Program Determined | Program Determined | 0 | 0 | 0
6 | Program Determined | Program Determined | 0 | 0 | 0
7 | Program Determined | Program Determined | 0 | 0 | 0
8 | Program Determined | Program Determined | 0 | 0 | 0
9 | Program Determined | Program Determined | 0 | 0 | 0
10 | Program Determined | Program Determined | 0 | 0 | 0
11 | Program Determined | Program Determined | 0 | 0 | 0
12 | Program Determined | Program Determined | 0 | 0 | 0
13 | Program Determined | Program Determined | 0 | 0 | 0
14 | Program Determined | Program Determined | 0 | 0 | 0
15 | Program Determined | Program Determined | 0 | 0 | 0
16 | Program Determined | Program Determined | 0 | 0 | 0
17 | Program Determined | Program Determined | 0 | 0 | 0
18 | Program Determined | Program Determined | 0 | 0 | 0
19 | Program Determined | Program Determined | 0 | 0 | 0
20 | Program Determined | Program Determined | 0 | 0 | 0
21 | Program Determined | Program Determined | 0 | 0 | 0
22 | Program Determined | Program Determined | 0 | 0 | 0
23 | Program Determined | Program Determined | 0 | 0 | 0
24 | Program Determined | Program Determined | 0 | 0 | 0
25 | Program Determined | Program Determined | 0 | 0 | 0
26 | Program Determined | Program Determined | 0 | 0 | 0
27 | Program Determined | Program Determined | 0 | 0 | 0
28 | Program Determined | Program Determined | 0 | 0 | 0
29 | Program Determined | Program Determined | 0 | 0 | 0
30 | Program Determined | Program Determined | 0 | 0 | 0
31 | Program Determined | Program Determined | 0 | 0 | 0
32 | Program Determined | Program Determined | 0 | 0 | 0
33 | Program Determined | Program Determined | 0 | 0 | 0
34 | Program Determined | Program Determined | 0 | 0 | 0
35 | Program Determined | Program Determined | 0 | 0 | 0
36 | Program Determined | Program Determined | 0 | 0 | 0
37 | Program Determined | Program Determined | 0 | 0 | 0
38 | Program Determined | Program Determined | 0 | 0 | 0
39 | Program Determined | Program Determined | 0 | 0 | 0
40 | Program Determined | Program Determined | 0 | 0 | 0
41 | Program Determined | Program Determined | 0 | 0 | 0
42 | Program Determined | Program Determined | 0 | 0 | 0
43 | Program Determined | Program Determined | 0 | 0 | 0
44 | Program Determined | Program Determined | 0 | 0 | 0
45 | Program Determined | Program Determined | 0 | 0 | 0
46 | Program Determined | Program Determined | 0 | 0 | 0
47 | Program Determined | Program Determined | 0 | 0 | 0
48 | Program Determined | Program Determined | 0 | 0 | 0
49 | Program Determined | Program Determined | 0 | 0 | 0
50 | Program Determined | Program Determined | 0 | 0 | 0
51 | Program Determined | Program Determined | 0 | 0 | 0
52 | Program Determined | Program Determined | 0 | 0 | 0
53 | Program Determined | Program Determined | 0 | 0 | 0
54 | Program Determined | Program Determined | 0 | 0 | 0
55 | Program Determined | Program Determined | 0 | 0 | 0
56 | Program Determined | Program Determined | 0 | 0 | 0
57 | Program Determined | Program Determined | 0 | 0 | 0
58 | Program Determined | Program Determined | 0 | 0 | 0

## Pref - Alum - AA 2015
TABLE: Preferences - Aluminum Design - AA 2015
THDesign | SRatioLimit | Provision | LatFact | UseLatFact | Bridge | OmegaTy | OmegaTr | OmegaC | OmegaBo | OmegaBr | OmegaVo | OmegaVr
Text | Unitless | Text | Unitless | Yes/No | Yes/No | Unitless | Unitless | Unitless | Unitless | Unitless | Unitless | Unitless
Envelopes | 1 | ASD | 1.3333 | No | No | 1.65 | 1.95 | 1.65 | 1.65 | 1.95 | 1.65 | 1.95

## Pref - Cold - AISI-ASD96
TABLE: Preferences - Cold Formed Design - AISI-ASD96
THDesign | FrameType | SRatioLimit | MaxIter | OmegaBS | OmegaBUS | OmegaBLTB | OmegaVS | OmegaVNS | OmegaT | OmegaC
Text | Text | Unitless | Unitless | Unitless | Unitless | Unitless | Unitless | Unitless | Unitless | Unitless
Envelopes | Braced Frame | 1 | 1 | 1.67 | 1.67 | 1.67 | 1.67 | 1.5 | 1.67 | 1.8

## Pref - Conc - ACI 318-14
TABLE: Preferences - Concrete Design - ACI 318-14
THDesign | NumCurves | NumPoints | MinEccen | PatLLF | UFLimit | SeisCat | Rho | Sds | PhiT | PhiCTied | PhiCSpiral | PhiV | PhiVSeismic | PhiVJoint
Text | Unitless | Unitless | Yes/No | Unitless | Unitless | Text | Unitless | Unitless | Unitless | Unitless | Unitless | Unitless | Unitless | Unitless
Envelopes | 24 | 11 | Yes | 0.75 | 0.95 | D | 1 | 0.5 | 0.9 | 0.65 | 0.75 | 0.75 | 0.6 | 0.85

## Pref Steel - AISC 360-16
TABLE: Preferences - Steel Design - AISC 360-16
THDesign | FrameType | PatLLF | SRatioLimit | MaxIter | SDC | SeisCode | SeisLoad | ImpFactor | SystemRho | SystemSds | SystemR | SystemCd | Omega0 | Provision | AMethod | SOMethod | SRMethod | NLCoeff | PhiB | PhiC | PhiTY | PhiTF | PhiV | PhiVRolledI | PhiVT | PlugWeld | HSSWelding | HSSReduceT | CheckDefl | DLRat | SDLAndLLRat | LLRat | TotalRat | NetRat
Text | Text | Unitless | Unitless | Unitless | Text | Yes/No | Yes/No | Unitless | Unitless | Unitless | Unitless | Unitless | Unitless | Text | Text | Text | Text | Unitless | Unitless | Unitless | Unitless | Unitless | Unitless | Unitless | Unitless | Yes/No | Text | Yes/No | Yes/No | Unitless | Unitless | Unitless | Unitless | Unitless
Envelopes | SMF | 0.75 | 0.95 | 1 | D | No | No | 1 | 1 | 0.5 | 8 | 5.5 | 3 | LRFD | Direct Analysis | General 2nd Order | Tau-b Fixed | 0.002 | 0.9 | 0.9 | 0.9 | 0.75 | 0.9 | 1 | 0.9 | Yes | ERW | No | No | 120 | 120 | 360 | 240 | 240

## Preferences - Dimensional
TABLE: Preferences - Dimensional
MergeTol | FineGrid | Nudge | SelectTol | SnapTol | SLineThick | PLineThick | MaxFont | MinFont | AutoZoom | ShrinkFact | TextFileLen
mm | mm | mm | Unitless | Unitless | Unitless | Unitless | Unitless | Unitless | Unitless | Unitless | Unitless
1 | 250 | 250 | 3 | 12 | 2 | 4 | 8 | 3 | 10 | 70 | 240

## Program Control
TABLE: Program Control
ProgramName | Version | ProgLevel | LicenseNum | LicenseOS | LicenseSC | LicenseHT | CurrUnits | SteelCode | ConcCode | AlumCode | ColdCode | RegenHinge
Text | Text | Text | Text | Yes/No | Yes/No | Yes/No | Text | Text | Text | Text | Text | Yes/No
SAP2000 | 23.1.0 | Ultimate | 3010*1GW8EPN5J2CUZGQ | Yes | Yes | No | N, mm, C | AISC 360-16 | ACI 318-14 | AA 2015 | AISI-ASD96 | Yes

## Project Information
TABLE: Project Information
Item | Data
Text | Text
Company Name | Computers and Structures, Inc.
Client Name
Project Name
Project Number
Model Name
Model Description
Revision Number
Frame Type
Engineer
Checker
Supervisor
Issue Code
Design Code

## Rebar Sizes
TABLE: Rebar Sizes
RebarID | Area | Diameter
Text | mm2 | mm
#2 | 32.258 | 6.35
#3 | 70.9676 | 9.525
#4 | 129.032 | 12.7
#5 | 199.9996 | 15.875
#6 | 283.8704 | 19.05
#7 | 387.096 | 22.225
#8 | 509.6764 | 25.4
#9 | 645.16 | 28.6512
#10 | 819.3532 | 32.258
#11 | 1006.4496 | 35.814
#14 | 1451.61 | 43.0022
#18 | 2580.64 | 57.3278
10M | 100 | 11.3
15M | 200 | 16
20M | 300 | 19.5
25M | 500 | 25.2
30M | 700 | 29.9
35M | 1000 | 35.7
45M | 1500.0001 | 43.7
55M | 2500.0001 | 56.4
6d | 28.3 | 6
8d | 50.3 | 8
10d | 78.5 | 10
12d | 113 | 12
14d | 154 | 14
16d | 201 | 16
20d | 314 | 20
25d | 491 | 25
26d | 531 | 26
28d | 616 | 28
N12 | 113 | 12
N16 | 201 | 16
N20 | 314 | 20
N24 | 452 | 24
N28 | 616 | 28
N32 | 804.0001 | 32
N36 | 1020 | 36

## SD 01 - General
TABLE: Section Designer Properties 01 - General
SectionName | DesignType | DsgnOrChck | BaseMat | IncludeVStr | AxisAngle | MeshSzAbs | MeshSzRel | nTotalShp | nIWideFlng | nChannel | nTee | nAngle | nDblAngle | nBoxTube | nPipe | nPlate | nSolidRect | nSolidCirc | nSolidSeg | nSolidSect | nPolygon | nReinfSing | nReinfLine | nReinfRect | nReinfCirc | nRefLine | nRefCirc | nCaltransSq | nCaltransCr | nCaltransHx | nCaltransOc | nBSectShell | nBSectSolid | nBSectCut | nBSectCentr
Text | Text | Text | Text | Yes/No | Degrees | mm | Unitless | Unitless | Unitless | Unitless | Unitless | Unitless | Unitless | Unitless | Unitless | Unitless | Unitless | Unitless | Unitless | Unitless | Unitless | Unitless | Unitless | Unitless | Unitless | Unitless | Unitless | Unitless | Unitless | Unitless | Unitless | Unitless | Unitless | Unitless | Unitless
PC-I-SD | No Check/Design | Check | C30/37 | No | 90 | 0 | 0.05 | 1 | 1 | 0 | 0 | 0 | 0 | 0 | 0 | 0 | 0 | 0 | 0 | 0 | 0 | 0 | 0 | 0 | 0 | 0 | 0 | 0 | 0 | 0 | 0 | 0 | 0 | 0 | 0

## SD 02 - Reinf At Shape Edges
TABLE: Section Designer Properties 02 - Reinforcing At Shape Edges
SectionName | ShapeName | Type | EdgeID | BarSize | TendonForce | BarArea | Spacing | Cover
Text | Text | Text | Unitless | Text | N | mm2 | mm | mm
PC-I-SD | ISection1 | I/Wide Flange | 1 |  | 0 | 199.9996 | 125 | 41.6667
PC-I-SD | ISection1 | I/Wide Flange | 2 |  | 0 | 199.9996 | 125 | 41.6667
PC-I-SD | ISection1 | I/Wide Flange | 3 |  | 0 | 199.9996 | 125 | 41.6667
PC-I-SD | ISection1 | I/Wide Flange | 4 |  | 0 | 200 | 125 | 41.6667
PC-I-SD | ISection1 | I/Wide Flange | 5 |  | 0 | 199.9996 | 125 | 41.6667
PC-I-SD | ISection1 | I/Wide Flange | 6 |  | 0 | 199.9996 | 125 | 41.6667
PC-I-SD | ISection1 | I/Wide Flange | 7 |  | 0 | 199.9996 | 125 | 41.6667
PC-I-SD | ISection1 | I/Wide Flange | 8 |  | 0 | 199.9996 | 125 | 41.6667
PC-I-SD | ISection1 | I/Wide Flange | 9 |  | 0 | 199.9996 | 125 | 41.6667
PC-I-SD | ISection1 | I/Wide Flange | 10 |  | 0 | 199.9996 | 125 | 41.6667
PC-I-SD | ISection1 | I/Wide Flange | 11 |  | 0 | 199.9996 | 125 | 41.6667
PC-I-SD | ISection1 | I/Wide Flange | 12 |  | 0 | 199.9996 | 125 | 41.6667

## SD 03 - Reinf At Shape Corners
TABLE: Section Designer Properties 03 - Reinforcing At Shape Corners
SectionName | ShapeName | Type | CornerID | BarSize | TendonForce | BarArea
Text | Text | Text | Unitless | Text | N | mm2
PC-I-SD | ISection1 | I/Wide Flange | 1 |  | 0 | 200
PC-I-SD | ISection1 | I/Wide Flange | 2 |  | 0 | 199.9996
PC-I-SD | ISection1 | I/Wide Flange | 3 |  | 0 | 199.9996
PC-I-SD | ISection1 | I/Wide Flange | 4 |  | 0 | 199.9996
PC-I-SD | ISection1 | I/Wide Flange | 5 |  | 0 | 199.9996
PC-I-SD | ISection1 | I/Wide Flange | 6 |  | 0 | 199.9996
PC-I-SD | ISection1 | I/Wide Flange | 7 |  | 0 | 199.9996
PC-I-SD | ISection1 | I/Wide Flange | 8 |  | 0 | 199.9996
PC-I-SD | ISection1 | I/Wide Flange | 9 |  | 0 | 199.9996
PC-I-SD | ISection1 | I/Wide Flange | 10 |  | 0 | 199.9996
PC-I-SD | ISection1 | I/Wide Flange | 11 |  | 0 | 199.9996
PC-I-SD | ISection1 | I/Wide Flange | 12 |  | 0 | 199.9996

## SD 04 - Shape IWide Flange
TABLE: Section Designer Properties 04 - Shape I/Wide Flange
SectionName | ShapeName | ShapeType | ShapeMat | ZOrder | FillColor | XCenter | YCenter | Height | TopWidth | TopThick | WebThick | BotWidth | BotThick | Rotation | CoreDim | BCoreMajor | BCoreMinor | DCoreMajorPositive | DCoreMajorNegative | DCoreMinorPositive | DCoreMinorNegative | Reinforcing | RebarMat | BarMatType | ConcCover
Text | Text | Text | Text | Unitless | Text | mm | mm | mm | mm | mm | mm | mm | mm | Degrees | Text | mm | mm | mm | mm | mm | mm | Yes/No | Text | Text | Text
PC-I-SD | ISection1 | User Defined | C30/37 | 1 | Yellow | 0 | 0 | 1200 | 1200 | 100 | 100 | 500 | 100 | 0 | Program Determined | 16.6666 | 1116.6667 | 1158.3333 | 1158.3333 | 58.3333 | 58.3333 | Yes | Tendon-ITA | Tendon | OuterLBar

## SD 30 - Fiber General
TABLE: Section Designer Properties 30 - Fiber General
SectionName | NumFibersD2 | NumFibersD3 | CoordSys | GridAngle | LumpRebar | FiberPMM | FiberMC
Text | Text | Text | Text | Text | Yes/No | Yes/No | Yes/No
PC-I-SD | 3 | 3 | Cartesian | 0 | No | No | No

## Solid Property Definitions
TABLE: Solid Property Definitions
SolidProp | Material | MatAngleA | MatAngleB | MatAngleC | InComp | Color | GUID | Notes | TotalWt | TotalMass
Text | Text | Degrees | Degrees | Degrees | Yes/No | Text | Text | Text | N | N-s2/mm
Solid1 | C30/37 | 0 | 0 | 0 | Yes | Yellow |  |  | 0 | 0

## Tendon Section Definitions
TABLE: Tendon Section Definitions
TendonSect | ModelOpt | PreType | Material | Specify | Diameter | Area | TorsConst | I | AS | Color | TotalWt | TotalMass | AMod | A2Mod | A3Mod | JMod | I2Mod | I3Mod | MMod | WMod | GUID | Notes
Text | Text | Text | Text | Text | mm | mm2 | mm4 | mm4 | mm2 | Text | N | N-s2/mm | Unitless | Unitless | Unitless | Unitless | Unitless | Unitless | Unitless | Unitless | Text | Text
TEN1 | Elements | Post Tension | Tendon | Area | 28.6573 | 645 | 66212.4352 | 33106.2176 | 580.5 | Yellow | 0 | 0 | 1 | 1 | 1 | 1 | 1 | 1 | 1 | 1 |  | Added 02/06/2023 14:56:04